## Les-ZeroC-Hysteresis
Symbol | Description or Formula |  | Value | Units | Mobius Q | Comment
Rf | In this cct labled as R1 |  | 10.00E+3 | ohm
Ri | In this cct labled as R2 |  | 2.20E+3 | ohm
Vout_max | Power to amp is 9V |  | 8.12 | V
Vout_min | Power to amp is -9V |  | -8.12 | V
Vin+_max | (Vout_max*Ri)/(Rf+Ri) | (8.12*2.20E+3)/(10.00E+3+2.20E+3) | 1.46E+0 | Vp |  | Voltage Divider
Vin+_min | (Vout_min*Ri)/(Rf+Ri) | (-8.12*2.20E+3)/(10.00E+3+2.20E+3) | -1.46E+0 | Vp |  | Voltage Divider
noise_rejection_improvement | Vin+_max-Vin+_min | 1.46E+0-(-1.46E+0) | 2.92 | Vp-p

## Les-ZCHys-WE
Symbol | Description or Formula |  | Value | Units | Mobius Q | Comment
Vout | Power to amp is 12V |  | 11.00 | V
Rf | In this cct labled as R2 |  | 10.00E+3 | ohm
Vth | Voltage Threshold Required |  | 1.50 | Vp
Vth=(Vout*Ri)/(Ri+Rf)
(Vth*Ri)+(Vth*Rf)=(Vout*Ri)
(Vth*Rf)=(Vout*Ri)-(Vth*Ri)
(Vth*Rf)=Ri*(Vout-Vth)
(Vth*Rf)/(Vout-Vth)=Ri
Ri | (Vth*Rf)/(Vout-Vth) | (1.50*10.00E+3)/(11.00-1.50) | 1.58E+3 | ohm
Ri_actual |  |  | 1.80E+3 | ohm
Rf | In this cct labled as R2 |  | 10.00E+3 | ohm
Ri | In this cct labled as R1 |  | 1.80E+3 | ohm
Vout_max | Power to amp is 12V |  | 11.00 | V
Vout_min | Power to amp is -12V |  | -11.00 | V
Vthres_max | (Vout_max*Ri)/(Rf+Ri) | (11.00*1.80E+3)/(10.00E+3+1.80E+3) | 1.68E+0 | Vp |  | Voltage Divider
Vthres_min | (Vout_min*Ri)/(Rf+Ri) | (-11.00*1.80E+3)/(10.00E+3+1.80E+3) | -1.68E+0 | Vp |  | Voltage Divider
noise_rejection_improvement | Vthres_max-Vthres_min | 1.68E+0-(-1.68E+0) | 3.36 | Vp-p